## Field Chemistry
[11 empty] | LAKE SURFACE CHEMISTRY | [13 empty] | POREWATER CHEMISTRY
Description | Date | Time of Day | Latitude (N) | Longitude (W) | QUE=Quesnel, POL=Polley, BJL=Bootjack, HAZ=Hazeltine Creek | Unique Ids pairing metadata with soil/water samples | Euclidean distance to breach | Network distance (affected areas) | Sediment 1 Depth (g1) | Sediment 2 Depth (g1) | Surface Water Depth of Sonde Location | Temperature | Conductivity (Temp Adjusted) | Conductivity | Total Dissolved Solids | Salinity | DO | DO | pH | pHmV | ORP | Pressure | Specific Conductance Temperature Coefficient | Turbidity | Temperature | Conductivity (Temp Adjusted) | Conductivity | Total Dissolved Solids | Salinity | DO | DO | pH | pHmV | ORP | Pressure | Specific Conductance Temperature Coefficient | Turbidity
Metric | Date | Time | Lat | Long | Lake ID | Sample # | Euclidean distance to breach | Network distance (affected areas) | Sediment 1 Depth (g1) | Sediment 2 Depth (g1) | Depth | a | b | c | e | f | g | h | i | j | k | l | SPC | NTU | a | b | c | e | f | g | h | i | j | k | l | SPC | NTU | Notes
Units | PST | PST | Decimal Degrees | Decimal Degrees | ID | ID | Meters | Meters | cm | cm | cm | Degrees C | mS/cmC | uS/cm | TDSg/L | SAL | % | mg/L | pH | pHmV | ORP | mmHg | %/°C | NTU | Degrees C | mS/cmC | uS/cm | TDSg/L | SAL | % | mg/L | pH | pHmV | ORP | mmHg | SPC | NTU
Coded Variables | DATEPST | TIMEPST | LAT | LONG | SITE | PLOT | EUCDISTB | NETDISTB | SED1CM | SED2CM | SH2ODEEP | STEMPC | SCONDADJT | SCOND | STDS | SSAL | SDOPERC | SDOMGL | SPH | SPHMV | SORP | SMMHG | SSPC | STURBNTU | DTEMPC | DCONDADJT | DCOND | DTDS | DSAL | DDOPERC | DDOMGL | DPH | DPHMV | DORP | DMMHG | DSPC | DTURBNTU | NOTES
| 2014-10-06 | 11:45 | 52.58 | -121.6288 | POL | 1A | 6816.69 | 7287.91 | 33 | 39 | 80 | 12.095 |  | 182.6 |  | 0.12 | 84 | 9.03 | 8.37 | -98.4 |  | 683.8 | 242.8 | 0.91 | 13.058 |  | 205.5 |  | 0.13 | 27.2 | 2.73 | 6.41 | 19.8 |  | 683.7 | 300.6 | 1806.2
| 2014-10-06 | 12:41 | 52.5607 | -121.6184 | POL | 2A | 4547.33 | 5038.24 | 42 | 25 | 45 | 12.3 |  | 184 |  | 0.12 | 91.8 | 9.83 | 8.63 | -110.7 |  | 683.6 | 242.9 | 4.62 | 12.081 |  | 483.2 |  | 0.31 | 37.6 | 4.03 | 6.88 | -7 |  | 683.7 | 641.3 | 2145.4 | Accessible sediment on shore is only 5cm deep, so 0-5 samples are from shore (above waterline), while 25-30cm samples are from just off the shore, where anoxic clay layers can be reached)
| 2014-10-06 | 13:44 | 52.554 | -121.6111 | POL | 3A | 3707.15 | 4147.87 | 55 | 35 | 65 | 12.06 |  | 183.4 |  | 0.12 | 84.7 | 9.11 | 8.53 | -104.9 |  | 683.5 | 243.7 | 1.49 | 11.968 |  | 253.5 |  | 0.16 | 37.3 | 4.02 | 6.46 | 16.5 |  | 683.4 | 337 | 1770.2
| 2014-10-06 | 14:20 | 52.5446 | -121.6041 | POL | 4A | 2580.97 | 3001.33 | 17.5 | 15 | 30 | 12.079 |  | 182.9 |  | 0.12 | 84.7 | 9.11 | 8.57 | -107.3 |  | 683.6 | 242.9 | 2.34 | 12.185 |  | 285.1 |  | 0.18 | 32.4 | 3.44 | 6.89 | -8.4 |  | 683.6 | 377.4 | 1180.5 | g1 = finer texture, g2=more gravel)
| 2014-10-06 | 14:56 | 52.5386 | -121.5994 | POL | 5A | 1887.45 | 2200.66 | 35 | 35 | 40 | 11.899 |  | 184.6 |  | 0.12 | 79.9 | 8.63 | 8.39 | -96.5 |  | 683.6 | 246.2 | 6.52 | 12.144 |  | 302 |  | 0.19 | 16.2 | 1.66 | 6.45 | 17.8 |  | 683.6 | 400.1 | 2707.2 | both sediment grabs taken in same area
| 2014-10-06 | 15:28 | 52.5357 | -121.5969 | POL | 6A | 1561.36 | 1832.51 | 35 | 35 | 30 | 13.679 |  | 164.7 |  | 0 | 94.6 | 9.82 | 8.74 | -118.1 |  | 683.5 | 243.8 | 7.33 | 14.115 |  | 446.9 |  | 0.27 | 32.5 | 3.3 | 6.72 | 1.6 |  | 683.5 | 564.1 | 647.57
| 2014-10-06 | 15:55 | 52.5375 | -121.5875 | POL | 7A | 1920.41 | 1976.74 | 25 | 25 |  | 12.542 |  | 189.7 |  | 0.12 | 81.2 | 6.64 | 8.49 | -102.9 |  | 683.7 | 248.9 | 6.71 | 14.458 |  | 490.1 |  | 0.16 | 25.4 | 2.45 | 6.68 | 4.7 |  | 683.7 | 613.7 | 675.9 | Max depth of soil probe was 10cm
| 2014-10-06 | 16:24 | 52.535 | -121.5853 | POL | 8A | 1736.43 | 1782.24 | 45 | 25 | 40 | 13.505 |  | 192.5 |  | 0.12 | 95.7 | 9.97 | 8.62 | -110.7 |  | 683.7 | 246.6 | 11.18 | 12.184 |  | 396.4 |  | 0.26 | 22.8 | 2.38 | 6.82 | -4.8 |  | 683.7 | 525.1 | 2544
| 2014-10-06 | 16:45 | 52.5332 | -121.5847 | POL | 9A | 1596.3 | 1662.08 | 35 | 20 | 20 | 14.172 |  | 200.9 |  | 0.12 | 93.7 | 9.62 | 8.26 | -89.7 |  | 683.6 | 253 | 14.5 | 13.191 |  | 352 |  | 0.22 | 28.9 | 2.95 | 6.75 | 1.4 |  | 683.6 | 454.6 | 1128
| 2014-10-06 | 17:10 | 52.5322 | -121.5872 | POL | 10A | 1407.24 | 1459 | 25 | 35 | 25 | 13.32 |  | 191.5 |  | 0.12 | 93.3 | 9.75 | 8.62 | -110.4 |  | 683.6 | 246.5 | 7.94 | 12.58 |  | 326.1 |  | 0.21 | 23.2 | 2.41 | 6.93 | -10.1 |  | 683.7 | 427.9 | 3127.8
| 2014-10-06 | 17:30 | 52.5315 | -121.5885 | POL | 11A | 1293.68 | 1337.54 | 20 | 20 | 30 | 14.136 |  | 194.9 |  | 0.12 | 96.5 | 9.91 | 9.68 | -114 |  | 683.5 | 246 | 24.57 | 12.158 |  | 234.4 |  | 0.15 | 27.8 | 2.97 | 6.53 | 12.9 |  | 683.5 | 310.7 | 3047.1
| 2014-10-07 | 11:00 | 52.5038 | -121.5062 | QUE | 12A | 6574.54 | 9488.57 | 75 | 70 | 70 | a: 13.1; c: 106.3; h: 9.67; i: 8.057; a: 12.5; c: 203; h: 6.33; i: 7.63 | Max soil probe depth is approx 10cm
| 2014-10-07 | 10:16 | 52.498 | -121.4994 | HAZ | 13A | 7227.05 | 8897.47 | 2.5 | 2.5 |  | a: 11.7; c: 261; h: 9.86; i: 8.25
| 2014-10-07 | 11:34 | 52.5077 | -121.4899 | QUE | 14A | 7539.93 | 10149.98 | 75 | 125 |  | a: 13; c: 106.2; h: 9.71; i: 8.118 | Carex sitkensis present (not enough porewater for H2O Analysis)
| 2014-10-07 | 12:46 | 52.5093 | -121.4909 | QUE | 15A | 7437.56 | 10249.67 | 75 | 100 | 110 | a: 13.8; c: 105.8; h: 9.85; i: 8.211
| 2014-10-07 | 13:15 | 52.5075 | -121.5101 | QUE | 16A | 6201.84 | 9985 | 50 | 10 | 40 | a: 13.6; c: 106.6; h: 9.69; i: 8.103; a: 14; c: 207; h: 7.85; i: 7.882
| 2014-10-07 | 13:43 | 52.5093 | -121.5123 | QUE | 17A | 6013.42 | 10222.83 | 45 | 75 | 30 | a: 13.8; c: 106.5; h: 9.92; i: 8.266 | 6th site today
| 2014-10-07 | 14:28 | 52.5173 | -121.4993 | QUE | 18A | 6753.38 | 10966.99 | 30 | 15 | 30 | a: 13.7; c: 106; h: 9.81; i: 8.18; a: 15.7; c: 106.2; h: 8.76; i: 7.661 | porewater taken from closer to the shoreline than transect in order to reach GH2O Table
| 2014-10-07 | 14:56 | 52.5185 | -121.5218 | QUE | 19A | 5220.56 | 11448.28 | 55 | 100 | 35 | a: 13.8; c: 106.5; h: 9.64; i: 8.137; a: 13.8; c: 121; h: 9.23; i: 8.072 | can't get below 10cm onshore so deeper samples are taken from areas covered by water (in littoral zone)
| 2014-10-07 | 15:28 | 52.5361 | -121.5136 | QUE | 20A | 5985.91 | 13096.9 | 70 | 100 | 100 | a: 13; c: 106.1; h: 9.76; i: 9.76; a: 14.3; c: 156.9; h: 8.74; i: 8.066
| 2014-10-07 | 16:02 | 52.545 | -121.5187 | QUE | 21A | 6006.56 | 14132.94 | 80 | 70 | 60 | a: 13.6; c: 107; h: 9.85; i: 8.19; a: 15.8; c: 622; h: 5.55; i: 7.21
| 2014-10-08 | 10:56 | 52.558 | -121.6743 | BJL | 22A | 6534.16 | 999999 | 25 | 10 | 25 | 12.081 |  | 74.3 |  | 0.05 | 86.9 | 9.36 | 7.7 | -60.6 |  | 683.3 | 98.7 | 4.27 | 11.79 |  | 95.6 |  | 0.06 | 24.5 | 2.69 | 6.03 | 37.7 |  | 678.3 | 128.5 | 280.4 | Previously sampled location
| 2014-10-08 | 11:20 | 52.5585 | -121.6667 | BJL | 23A | 6170.63 | 999999 | 30 | 15 | 30 | 12.018 |  | 74.1 |  | 0.05 | 92.2 | 9.94 | 7.63 | -56.6 |  | 678.3 | 98.5 | 15.14 | 11.135 |  | 122 |  | 0.08 | 30.2 | 33.2 | 6.12 | 33.3 |  | 678.2 | 166.1 | 425.42 | Previously sampled location
| 2014-10-08 | 11:48 | 52.5546 | -121.6747 | BJL | 24A | 6342.33 | 999999 | 30 | 40 | 40 | 12.112 |  | 73.9 |  | 0.05 | 90.9 | 9.77 | 7.27 | -35.2 |  | 678.2 | 98 | 2.06 | 13.212 |  | 106.7 |  | 0.06 | 29.6 | 3.05 | 6.55 | 7.8 |  | 678.3 | 137.5 | 1608.4 | New Site on Bootjack Lake
| 2014-10-08 | 12:20 | 52.552 | -121.6729 | BJL | 25A | 6068.57 | 999999 | 40 | 25 | 40 | 12.346 |  | 74 |  | 0.05 | 86.6 | 9.26 | 7.27 | -35 |  | 678.2 | 97.5 | 8.17 | 10.315 |  | 131 |  | 0.09 | 6.2 | 0.63 | 6 | 39.6 |  | 678.4 | 181.5 | 1844.4 | New Site on Bootjack Lake
| 2014-10-08 | 13:02 | 52.5533 | -121.6617 | BJL | 26A | 5551.98 | 999999 | 25 | 35 | 40 | 12.841 |  | 74.8 |  | 0.05 | 93.7 | 9.9 | 7.28 | -36.6 |  | 687.2 | 97.4 | 3.21 | 12.521 |  | 180.8 |  | 0.11 | 24.4 | 2.53 | 6.66 | 0.9 |  | 678.3 | 238.9 | 1331.5 | New Site on Bootjack Lake
| 2014-10-08 | 13:40 | 52.5367 | -121.6415 | BJL | 27A | 3378.91 | 999999 | 40 | 30 | 40 | 12.989 |  | 76.7 |  | 0.05 | 88.1 | 9.28 | 7.21 | -31.6 |  | 678.1 | 99.5 | 3.33 | 11.625 |  | 216 |  | 0.14 | 21.5 | 2.27 | 6.8 | -7.5 |  | 678.2 | 291.7 | 1178.7 | Previously sampled location
| 2014-10-08 | 14:20 | 52.5288 | -121.6345 | BJL | 28A | 2574.2 | 999999 | 15 | 30 | 35 | 12.816 |  | 79.9 |  | 0.05 | 87.6 | 9.26 | 7.01 | -20.2 |  | 678.1 | 103.9 | 164.5 | 11.574 |  | 100.9 |  | 0.06 | 19.2 | 2.08 | 5.9 | 46.3 |  | 677.3 | 137.2 | 922.29 | Previously sampled location
| 2014-10-08 | 14:30 | 52.5324 | -121.6512 | BJL | 29A | 3769.29 | 999999 | 35 | 15 | 30 | 11.825 |  | 74.4 |  | 0.05 | 88.4 | 9.55 | 7.13 | -26.9 |  | 677.9 | 99.3 | 1.86 | 9.878 |  | 179 |  | 0.12 | 19.8 | 2.2 | 6.92 | -143 |  | 678 | 251.4 | 1576.4 | Not sure whether this location was previously sampled or not... Ofund flagging tape in tree, but no spike
| 2014-10-08 | 15:03 | 52.5335 | -121.6539 | BJL | 30A | 3987.05 | 999999 | 20 | 25 | 35 | 11.936 |  | 73.1 |  | 0.05 | 88.1 | 9.51 | 7.55 | -51.6 |  | 678 | 97.4 | 3.24 | 10.44 |  | 163.4 |  | 0.11 | 24.7 | 2.71 | 6.44 | 13.9 |  | 678 | 226.7 | 1433.7 | Previously sampled location
| 2014-10-08 | 15:34 | 52.5454 | -121.6595 | BJL | 31A | 4911.91 | 999999 | 15 | 35 | 35 | 14.014 |  | 77 |  | 0.05 | 97.6 | 10.06 | 7.93 | -74.1 |  | 678 | 97.5 | 9.68 | 14.735 |  | 457.3 |  | 0.28 | 11.6 | 1.06 | 6.85 | -10.5 |  | 678.1 | 567.1 | 1880.4 | Previously sampled location
| 2014-10-08 | 16:05 | 52.5436 | -121.654 | BJL | 32A | 4489.19 | 999999 | 40 | 25 | 40 | 12.381 |  | 74.3 |  | 0.05 | 89.4 | 9.44 | 7.48 | -47.3 |  | 678 | 98.1 | 3.75 | 11.445 |  | 222.6 |  | 0.14 | 10 | 1.07 | 6.92 | -14.1 |  | 677.9 | 299.9 | 1251.3 | New Site on Bootjack Lake
| 2014-10-08 | 16:28 | 52.545 | -121.651 | BJL | 33A | 4410.64 | 999999 | 20 | 50 | 50 | 13.641 |  | 76.5 |  | 0.05 | 92.8 | 9.64 | 7.59 | -54.4 |  | 678 | 97.7 | 1.7 | 14.158 |  | 567.9 |  | 0.35 | 30.1 | 3.04 | 6.61 | 4.3 |  | 678 | 714.1 | 1127.3 | New Site on Bootjack Lake (Directly across from BJL-32A on the sunny side)
| 2014-10-21 | 9:34 | 52.5137 | -121.5732 | HAZ | 34A | 1934.5 | 2428.04 | 8 | 7 | 7 | 6.38 | 0.347 |  | 0.35 | 0.26 | 128.1 | 15.77 | 9.27 |  | 59 |  |  |  | 7.54 | 0.002 |  | 0.002 | 0 | 4.1 | 0.49 | 8.91 |  | 28 | 676.5 |  |  | zinc acetate sample taken (stream) very mucky, could not take porewater samples due to tailings infill method for 'soil' sampling 0-5cm = scrape surface by (gloved) hand 25-30cm edelman auger to ~30cm and collect no additional transects at this site (inaccessible due to instability notivced horsetails and bedstraw in addition to seeded graminoids cloud cover prevented MSR also noticed brambles recovering further up-slope stream sediment samples collected by (gloved) hand
| 2014-10-21 | 10:29 | 52.5123 | -121.5704 | HAZ | 35A | 2182.42 | 2680.8 | 7 | 7 | 10 | a: 6.61; b: 0.299; e: 0.3; f: 0.22; g: 118.3; h: 14.48; i: 9.21; k: 75.3 | zinc acetate sample taken (stream)
| 2014-10-21 | 10:55 | 52.5125 | -121.5703 | HAZ | 36A | 2172.1 | 2669.09 | (35A) | (35A) |  | a: (35A); a: 8.35; b: 1.349; e: 1.285; f: 1.01; g: 71.4; h: 8.07; i: 8.53; k: 119.5 | zinc acetate sample taken (porewater)
| 2014-10-21 | 12:30 | 52.4966 | -121.5166 | HAZ | 37A | 6227.21 | 7502.99 | 10 | 15 | 12 | 7.52 | 0.291 |  | 0.284 | 0.21 | 65.2 | 7.79 | 9 |  | 99.7 |  |  |  | 8.21 | 0.082 |  | 0.077 | 0.06 | 44.7 | 5.13 | 9 |  | 82 |  |  |  | Floating crust behavior. Edelman auger went down to handle (1.5m) in fully hydrated tailings. Top 10cm relatively dry and quaking
| 2014-10-21 | 13:54 | 52.495 | -121.5085 | HAZ | 38A | 6800.2 | 8097.78 | 6 | 5 | 8 | a: 9.91; b: 0.295; e: 0.27; f: 0.2; g: 87.5; h: 9.88; i: 9.08; k: 75 | Sandy tailings 0-10cm 25-30cm inaccessible, therefore 25-30cm samples are actually at 5-10cm (rocky cobbles yield subsurface inpenetrable with edelman auger
| 2014-10-21 | 12:59 | 52.4965 | -121.5167 | HAZ | 39A | 6226.58 | 7502.1 |  |  | 12 | 7.52 | 0.291 |  | 0.284 | 0.21 | 65.2 | 7.79 | 9 |  | 99.7 |  |  |  | 8.16 | 0.083 |  | 0.08 | 0.06 | 48.9 | 5.68 | 9.13 |  | 74.5
| 2014-10-21 | 14:15 | 52.495 | -121.5084 | HAZ | 40A | 6800.74 | 8102.1 |  |  | 8 | a: 9.91; b: 0.295; e: 0.27; f: 0.2; g: 87.5; h: 9.88; i: 9.08; k: 75 | 25-30cm samples taken at 5-10cm (due to inpenetrable rocky cobble)
| 2014-10-21 | 15:32 | 52.5002 | -121.5535 | HAZ | 41A | 3884.98 | 4548.11 | 12 | 15 | 30 | 8.73 | 0.347 |  | 0.328 | 0.24 | 79.1 | 9.19 | 8.96 |  | 126.8 |  |  |  | 8.72 | 0.154 |  | 0.144 | 0.11 | 42.3 | 4.81 | 9.07 |  | 116
| 2014-10-21 | 15:54 | 52.5002 | -121.5534 | HAZ | 42A | 3888.52 | 4553.71 |  |  | 30 | 8.73 | 0.347 |  | 0.328 | 0.24 | 79.1 | 9.19 | 8.96 |  | 126.8 |  |  |  | 91.9 | 0.106 |  | 0.099 | 0.07 | 24 | 2.73 | 8.9 |  | 84
| 2014-10-22 | 9:19 | 52.5012 | -121.5039 | HAZ | 43A | 6817.91 | 9147.36 |  |  | 20 | a: 10.2; b: 0.073; e: 109.8; f: 0.05; g: 109.8; h: 12.33; i: 9.12; k: 85.4 | 25-30cm sample 2 only sand (tailings on top)
| 2014-10-22 | 10:02 | 52.498 | -121.5023 | HAZ | 44A | 7048.84 | 8772.34 | [29 empty] | Tailings deeper and more solid (edelman reached 1m, all tailings), no porewater recharge
| 2014-10-22 | 11:30 | 52.4975 | -121.5397 | HAZ | 45A | 4821.27 | 5729.4 | 5 | 5 | 10 | 7.65 | 0.328 |  | 0.31 | 0.24 | 111 | 13.23 | 9.19 |  | 160.8 |  |  |  | 8.26 | 0.089 |  | 0.085 | 0.06 | 51.3 | 5.99 | 9.01 |  | 132.5
| 2014-10-22 | 12:04 | 52.4972 | -121.5464 | HAZ | 46A | 4470.51 | 5172.32 | 3 | 4 | 15 | 8.07 | 0.33 |  | 0.32 | 0.24 | 124.9 | 14.74 | 9.2 |  | 132.4 |  |  |  | 8.12 | 0.149 |  | 0.143 | 0.1 | 56.2 | 6.65 | 8.99 |  | 128.2
| 2014-10-22 | 13:15 | 52.507 | -121.5632 | HAZ | 47A | 2910.21 | 3477.7 | 3 | 4 | 13 | a: 8.72; b: 0.356; e: 0.336; f: 0.25; g: 112.6; h: 13.08; i: 9.09; k: 152.6 | photos taken with Sue's camera
| 2014-10-22 | 13:36 | 52.507 | -121.5631 | HAZ | 48A | 2914.02 | 3479.91 | [29 empty] | photos taken with Sue's camera
| 2014-10-22 | 14:55 | 52.5232 | -121.588 | HAZ | 49A | 733.12 | 913.46
| 2014-10-22 | 15:08 | 52.5228 | -121.5892 | HAZ | 50A | 646.93 | 862.91 | 8.5 | 3 | 8.5 | 11.09 | 0.701 |  | 0.62 | 0.47 | 103.8 | 11.36 | 9.01 |  | 187.2 |  |  |  | 8.75 | 0.287 |  | 0.27 | 0.2 | 81.1 | 9.17 | 8.07 |  | 195.4 | 672.7 |  |  | Porewater sample is possibly surface recharge (likely purcolated up from beneath floating crust, then flowed back into the porewater hole
| 2014-10-22 | 15:59 | 52.5202 | -121.5858 | HAZ | 51A | 887.11 | 1304.43 | 8 | 5 | 15 | 8.85 | 0.45 |  | 0.423 | 0.32 | 72.1 | 8.35 | 8.78 |  | 168.2 |  |  |  | 8.9 | 0.128 |  | 0.12 | 0.09 | 14.1 | 1.61 | 8.97 |  | 152.9 | 672.8
| 2014-10-23 | 11:48 | 52.5773 | -121.6331 | POL | 52A | 6639.81 | 7131.97 | 30 | 30 | 29.5 | 9.73 | 0.173 |  | 0.158 | 0.12 | 111.6 | 12.68 | 8.83 |  | 183 |  |  |  | 9.47 | 0.051 |  | 0.047 | 0.03 | 66.2 | 7.38 | 8.54 |  | -8
| 2014-10-23 | 12:21 | 52.564 | -121.6106 | POL | 53A | 4786.02 | 5142.28 | 35 | 23 | 29 | 9.83 | 0.178 |  | 0.163 | 0.12 | 102 | 11.51 | 8.71 |  | 68.5 |  |  |  | 9.37 | 0.129 |  | 0.119 | 0.09 | 87.2 | 9.71 | 8.32 |  | 82.3 |  |  |  | Deep samples (25-30cm) at ~15cm
| 2014-10-23 | 12:53 | 52.5566 | -121.6029 | POL | 54A | 3889.59 | 4186.09 | 21 | 33 | 32 | 9.66 | 0.179 |  | 0.164 | 0.12 | 101.1 | 11.43 | 8.73 |  | 77.8 |  |  |  | 9.19 | 0.185 |  | 0.172 | 0.13 | 59.7 | 5.94 | 8.2 |  | -85
| 2014-10-23 | 13:35 | 52.5474 | -121.5962 | POL | 55A | 2861.97 | 3104.17 | 24 | 21 | 16 | 9.32 | 0.184 |  | 0.171 | 0.13 | 88.5 | 9.91 | 8.39 |  | 16.9 |  |  |  | 8.74 | 0.183 |  | 0.174 | 0.13 | 49.6 | 5.41 | 8.07 |  | -38.1
| 2014-10-23 | 14:00 | 52.5415 | -121.5913 | POL | 56A | 2262.86 | 2380.76 | 15 | 18 | 24 | 9.43 | 0.19 |  | 0.176 | 0.13 | 75 | 8.55 | 8.53 |  | -14 |  |  |  | 9.14 | 0.205 |  | 0.191 | 0.14 | 24.3 | 2.85 | 8 |  | -71.2 |  |  |  | Backwater depression ~1/10 acre behind a gravel bar
| 2014-10-23 | 14:34 | 52.5339 | -121.5965 | POL | 57A | 1371.04 | 1653.48 | 21 | 35 | 35 | 9.4 | 0.19 |  | 0.176 | 0.13 | 42.1 | 4.82 | 8.25 |  | -31.5 |  |  |  | 8.56 | 0.266 |  | 0.252 | 0.19 | 20.5 | 2.33 | 7.84 |  | -65.4 |  |  |  | Just North of pump station
| 2014-10-23 | 14:54 | 52.532 | -121.5951 | POL | 58A | 1177.19 | 1416.02 | 17 | 18 | 19 | 9.36 | 0.192 |  | 0.178 | 0.13 | 71.8 | 8.21 | 8.53 |  | -53.4 |  |  |  | 8.88 | 0.304 |  | 0.286 | 0.21 | 12.1 | 1.44 | 7.95 |  | -118 |  |  |  | Tailings layer <1cm thick
| 2014-10-23 | 15:20 | 52.5312 | -121.5946 | POL | 59A | 1091.21 | 1329.24 | 16 | 16 | 16 | 9.18 | 0.193 |  | 0.179 | 0.13 | 33.1 | 3.78 | 8.21 |  | -76 |  |  |  | 9.07 | 0.289 |  | 0.27 | 0.2 | 18.3 | 2.07 | 7.37 |  | -73.6
| 2014-10-23 | 15:45 | 52.5303 | -121.5942 | POL | 60A | 1006.6 | 1241.74 | 8 | 8 | 8 | 8.13 | 0.251 |  | 0.24 | 0.18 | 37 | 10.26 | 7.98 |  | -40.7 |  |  |  | 8.53 | 0.677 |  | 0.647 | 0.5 | 10.1 | 1.14 | 7.55 |  | -91.4

## Lab Chemistry
Site ID | Plot ID | Pore - Sulfate | Pore - Sulfide | Pore - Ammonium | Pore - Phosphate | Pore - Nitrate | Surface - Sulfate | Surface - Sulfide | Surface - Ammonium | Surface - Phosphate | Surface - Nitrate
POL | 1A | no sample | no sample | 1.5 | 0.075 | 0.353 | no sample | no sample | no sample | no sample | no sample
POL | 2A | no sample | no sample | 0.4 | 0.074 | 0 | no sample | no sample | no sample | no sample | no sample
POL | 3A | no sample | no sample | 0.5 | 0.079 | 0 | no sample | no sample | no sample | no sample | no sample
POL | 4A | no sample | no sample | 0.5 | 0.083 | 0.295 | no sample | no sample | no sample | no sample | no sample
POL | 5A | no sample | no sample | 0.3 | 0 | 0.207 | no sample | no sample | no sample | no sample | no sample
POL | 6A | no sample | no sample | 0.7 | 0.04 | 0.271 | no sample | no sample | no sample | no sample | no sample
POL | 7A | no sample | no sample | 1 | 0 | 0.214 | no sample | no sample | no sample | no sample | no sample
POL | 8A | no sample | no sample | 0.7 | 0.051 | 0.259 | no sample | no sample | no sample | no sample | no sample
POL | 9A | no sample | no sample | 0.8 | 0.061 | 0.207 | no sample | no sample | no sample | no sample | no sample
POL | 10A | no sample | no sample | 0.3 | 0 | 0.225 | no sample | no sample | no sample | no sample | no sample
POL | 11A | no sample | no sample | 1 | 0.077 | 0.267 | no sample | no sample | no sample | no sample | no sample
QUE | 12A | no sample | no sample | 0 | 0 | 4.113 | no sample | no sample | 0 | 0 | 0.188
HAZ | 13A | no sample | no sample | sample all clay | sample all clay | sample all clay | no sample | no sample | sample all clay | sample all clay | sample all clay
QUE | 14A | no sample | no sample | not enough sample | not enough sample | not enough sample | no sample | no sample | 0 | 0.081 | 0
QUE | 15A | no sample | no sample | no sample | no sample | no sample | no sample | no sample | 0 | 0.081 | 0
QUE | 16A | no sample | no sample | 0 | 0.11 | 1.279 | no sample | no sample | 0 | 0.086 | 0
QUE | 17A | no sample | no sample | no sample | no sample | no sample | no sample | no sample | 0 | 0 | 0.456
QUE | 18A | no sample | no sample | 0.1 | 0 | 1.151 | no sample | no sample | 0.1 | 0 | 0.649
QUE | 19A | no sample | no sample | 0 | 0.064 | 0 | no sample | no sample | 0 | 0.061 | 0
QUE | 20A | no sample | no sample | not enough sample/too dirty | not enough sample/too dirty | not enough sample/too dirty | no sample | no sample | 0 | 0 | 0.503
QUE | 21A | no sample | no sample | 0.4 | 0 | 0.225 | no sample | no sample | 0 | 0 | 0.237
BJL | 22A | no sample | no sample | 0.1 | 0 | 0.222 | no sample | no sample | no sample | no sample | no sample
BJL | 23A | no sample | no sample | 0.2 | 0 | 0.104 | no sample | no sample | no sample | no sample | no sample
BJL | 24A | no sample | no sample | 0 | 0 | 0.297 | no sample | no sample | no sample | no sample | no sample
BJL | 25A | no sample | no sample | 0.4 | 0 | 0.425 | no sample | no sample | no sample | no sample | no sample
BJL | 26A | no sample | no sample | 0.1 | 0.057 | 0 | no sample | no sample | no sample | no sample | no sample
BJL | 27A | no sample | no sample | 0.1 | 0 | 0.422 | no sample | no sample | no sample | no sample | no sample
BJL | 28A | no sample | no sample | 0.6 | 0 | 0.241 | no sample | no sample | no sample | no sample | no sample
BJL | 29A | no sample | no sample | not enough sample | not enough sample | not enough sample | no sample | no sample | no sample | no sample | no sample
BJL | 30A | no sample | no sample | 0.2 | 0.037 | 0.436 | no sample | no sample | no sample | no sample | no sample
BJL | 31A | no sample | no sample | 0.3 | 0.051 | 0.527 | no sample | no sample | no sample | no sample | no sample
BJL | 32A | no sample | no sample | 1.5 | 0.066 | 0.463 | no sample | no sample | no sample | no sample | no sample
BJL | 33A | no sample | no sample | 0.2 | 0.086 | 0.455 | no sample | no sample | no sample | no sample | no sample
HAZ | 34A | no sample | no sample | sample bag empty | sample bag empty | sample bag empty | 114.72 | 0 | 0.1 | 0.134 | 0.1
HAZ | 35A | no sample | no sample | sample bag empty | sample bag empty | sample bag empty | 91.64 | 0 | 0.1 | 0.077 | 0.1
HAZ | 36A | 940.36 | 0 | 0 | 0.051 | 8.235 | no sample | no sample | no sample | no sample | no sample
HAZ | 37A | 85.09 | 0 | 0.1 | 0 | 0.104 | 116.07 | 0 | 0.2 | 0.119 | 0.227
HAZ | 38A | no sample | no sample | sample bag empty | sample bag empty | sample bag empty | 85.1 | 0 | 0.2 | 0.035 | 0.383
HAZ | 39A | no sample | no sample | no sample | no sample | no sample | no sample | no sample | no sample | no sample | no sample
HAZ | 40A | no sample | no sample | no sample | no sample | no sample | no sample | no sample | no sample | no sample | no sample
HAZ | 41A | 153.78 | 0 | not enough sample | not enough sample | not enough sample | 86.99 | 0 | 0.15 | 0 | 0.352
HAZ | 42A | 72.54 | 0 | 0 | 0 | 0.269 | no sample | no sample | sample bag empty | sample bag empty | sample bag empty
HAZ | 43A | 290.59 | 0 | not enough sample/too dirty | not enough sample/too dirty | not enough sample/too dirty | 63.92 | 0 | 0 | 0.059 | 0.562
HAZ | 44A | no sample | no sample | sample bag empty | sample bag empty | sample bag empty | no sample | no sample | sample bag empty | sample bag empty | sample bag empty
HAZ | 45A | 176.91 | 0 | not enough sample | not enough sample | not enough sample | 95.67 | 0 | 0.15 | 0.066 | 0.289
HAZ | 46A | 140.05 | 0 | not enough sample | not enough sample | not enough sample | 101.35 | 0 | 0 | 0 | 0
HAZ | 47A | no sample | no sample | no sample | no sample | no sample | 112.78 | 0 | 0.1 | 0.066 | 0.803
HAZ | 48A | no sample | no sample | no sample | no sample | no sample | no sample | no sample | no sample | no sample | no sample
HAZ | 49A | no sample | no sample | no sample | no sample | no sample | no sample | no sample | no sample | no sample | no sample
HAZ | 50A | 317.26 | 0 | not enough sample | not enough sample | not enough sample | 337.06 | 0 | 0.5 | 0.068 | 1.425
HAZ | 51A | 78.52 | 0 | 0 | 0.064 | 0.752 | no sample | no sample | 0.1 | 0.064 | 0.728
POL | 52A | 73.55 | 0 | 0 | 0.044 | 0 | 81.05 | 0 | 0 | 0.074 | 0.325
POL | 53A | 172.36 | 0 | 0.2 | 0.07 | 2.029 | 103.16 | 0 | 0.15 | 0.055 | 0.355
POL | 54A | 88.13 | 0 | 0.1 | 0 | 0 | 117.27 | 0 | 0.1 | 0.064 | 0.306
POL | 55A | 94.53 | 0 | 0.1 | 0 | 0.346 | 73.53 | 0 | 0.3 | 0.061 | 0.346
POL | 56A | no sample | no sample | 0.3 | 0.037 | 0 | 76.95 | 0 | 0.3 | 0.077 | 0.3
POL | 57A | 84.89 | 0 | 2 | 0.066 | 0 | 77.49 | 0 | 0.2 | 0.055 | 0
POL | 58A | 206.35 | 0 | 0.6 | 0 | 0 | 76.79 | 0 | 0.2 | 0.031 | 0
POL | 59A | 71.42 | 0 | 1 | 0.057 | 0.338 | 79.79 | 0 | 0.3 | 0.061 | 0
POL | 60A | 207.04 | 0 | 8 | 0.064 | 0 | 169.74 | 0 | 1.5 | 0.022 | 0.379
|  | Pore - Sulfate | Pore - Sulfide | Pore - Ammonium | Pore - Phosphate | Pore - Nitrate | Surface - Sulfate | Surface - Sulfide | Surface - Ammonium | Surface - Phosphate | Surface - Nitrate
|  | 191.3747 | 0 | 0.6075 | 0.0366 | 0.61827 | 108.4774 | 0 | 0.16379 | 0.051621 | 0.31079

## Sample Evaluation (qualitative)
Entry Order | Sample Type | Samply Type (numeric) | Primary Particle Type (PPT) | Secondary Particle Type (SPT) | Tertiary Particle Type (TPT) | Sample Description | % Non-target material | PPT Organic Content Classification (see key in black) | PPT Particle Size Classification (see key in black) | SPT Organic Content Classification (see key in black) | SPT Particle Size Classification (see key in black) | Particle Type | Particle Size | Particle Type | Organic Content
1 | 0-5cm(1) | 1 | Gravel | Sand |  | gravel/sand : | 0 | 4 | 12 | 7 | 7 | Clay | 1 | stones (>1cm) | 1
2 | 0-5cm(2) | 2 | Gravel | Sand |  | gravel/sand : | 0 | 4 | 12 | 7 | 7 | fine silt | 2 | small stones (<1cm) | 2
3 | 25-30cm(1) | 3 | Clay |  |  | clay : gleyed clay | 0 | 8 | 1 |  |  | sapric organics | 3 | coarse gravel | 3
4 | 25-30cm(2) | 4 | Clay |  |  | clay : gleyed clay | 0 | 8 | 1 |  |  | Silt | 4 | Gravel | 4
5 | Sediment 1 | 5 | Silt |  |  | silt : 25% sediment, majority water | 25 | 11 | 4 |  |  | fine sand | 5 | fine gravel | 5
6 | Sediment 2 | 6 | Silt |  |  | silt : 25% sediment, majority water | 25 | 11 | 4 |  |  | organics | 6 | coarse sand | 6
7 | 0-5cm(1) | 1 | sand | fibrous organics |  | sand/fibrous roots/stems : | 0 | 7 | 7 | 14 | 9 | sand | 7 | sand | 7
8 | 0-5cm(2) | 2 | sand | fibrous organics |  | sand/fibrous roots/stems : | 0 | 7 | 7 | 14 | 9 | coarse sand | 8 | Clay | 8
9 | 25-30cm(1) | 3 | clay | fine sand |  | clay-fine sand mix : | 0 | 8 | 1 | 9 | 5 | fibrous organics | 9 | fine sand | 9
10 | 25-30cm(2) | 4 | clay | fine sand |  | clay-fine sand mix : | 0 | 8 | 1 | 9 | 5 | fine gravel | 10 | fine silt | 10
11 | Sediment 1 | 5 | coarse sand |  |  | coarse sand : 70% water | 70 | 6 | 8 |  |  | coarse organics | 11 | Silt | 11
12 | Sediment 2 | 6 | coarse sand |  |  | coarse sand : 80% water | 80 | 6 | 8 |  |  | Gravel | 12 | coarse organics | 12
13 | 0-5cm(1) | 1 | sand | gravel |  | sand/gravel : | 0 | 7 | 7 | 4 | 12 | coarse gravel | 13 | organics | 13
14 | 0-5cm(2) | 2 | sand | fibrous organics |  | sand/woody debris : | 0 | 7 | 7 | 14 | 9 | small stones (<1cm) | 14 | fibrous organics | 14
15 | 25-30cm(1) | 3 | sand |  |  | sand : | 0 | 7 | 7 |  |  | stones (>1cm) | 15 | sapric organics | 15
16 | 25-30cm(2) | 4 | clay |  |  | clay : | 0 | 8 | 1
17 | Sediment 1 | 5 | sand |  |  | sand? : 30% water | 30 | 7 | 7
18 | Sediment 2 | 6 | sand |  |  | sand? : 40% water | 40 | 7 | 7
19 | 0-5cm(1) | 1 | coarse sand | fine gravel |  | coarse sand/fine gravel : | 0 | 6 | 8 | 5 | 10
20 | 0-5cm(2) | 2 | coarse sand | fine gravel |  | coarse sand/fine gravel : | 0 | 6 | 8 | 5 | 10
21 | 25-30cm(1) | 3 | fine gravel |  |  | fine gravel : | 0 | 5 | 10
22 | 25-30cm(2) | 4 | fine gravel |  |  | fine gravel : | 0 | 5 | 10
23 | Sediment 1 | 5 | coarse sand |  |  | coarse sand : 60% water | 60 | 6 | 8
24 | Sediment 2 | 6 | coarse sand |  |  | coarse sand : 60% water | 60 | 6 | 8
25 | 0-5cm(1) | 1 | clay | fine sand |  | clay-fine sand mix : dark-organic rich, with reddish mottles | 0 | 8 | 1 | 9 | 5
26 | 0-5cm(2) | 2 | clay | coarse sand |  | clay-coarse sand mix : dark-organic rich, with reddish mottles | 0 | 8 | 1 | 6 | 8
27 | 25-30cm(1) | 3 | clay | sand |  | clay-sand mix : | 0 | 8 | 1 | 7 | 7
28 | 25-30cm(2) | 4 | clay | fine sand |  | clay-fine sand mix : dark-organic rich, with reddish mottles | 0 | 8 | 1 | 9 | 5
29 | Sediment 1 | 5 | coarse sand | gravel |  | coarse sand-gravel : 80% water | 80 | 6 | 8 | 4 | 12
30 | Sediment 2 | 6 | coarse sand |  |  | coarse sand : 60% water | 60 | 6 | 8
31 | 0-5cm(1) | 1 | coarse sand |  |  | coarse sand : 5% water | 5 | 6 | 8
32 | 0-5cm(2) | 2 | sand | coarse gravel |  | sand/coarse gravel : | 0 | 7 | 7 | 3 | 13
33 | 25-30cm(1) | 3 | coarse sand | clay |  | coarse sand/clay : | 0 | 6 | 8 | 8 | 1
34 | 25-30cm(2) | 4 | sand | coarse gravel |  | sand/coarse gravel : | 0 | 7 | 7 | 3 | 13
35 | Sediment 1 | 5 | fine sand |  |  | fine sand : 40% water | 40 | 9 | 5
36 | Sediment 2 | 6 | coarse sand |  |  | coarse sand : 30% water | 30 | 6 | 8
37 | 0-5cm(1) | 1 | coarse sand |  |  | coarse sand : | 0 | 6 | 8
38 | 0-5cm(2) | 2 | coarse sand |  |  | coarse sand : | 0 | 6 | 8
39 | 25-30cm(1) | 3 | clay | sand |  | clay-sand mix : | 0 | 8 | 1 | 7 | 7
40 | 25-30cm(2) | 4 | coarse sand |  |  | coarse sand : | 0 | 6 | 8
41 | Sediment 1 | 5 | sand |  |  | sand : 60% water | 60 | 7 | 7
42 | Sediment 2 | 6 | sand |  |  | sand : 70% water | 70 | 7 | 7
43 | 0-5cm(1) | 1 | clay | sand |  | sandy-clay : | 0 | 8 | 1 | 7 | 7
44 | 0-5cm(2) | 2 | clay | sand |  | sandy-clay : | 0 | 8 | 1 | 7 | 7
45 | 25-30cm(1) | 3 | clay | sand |  | clay-sand mix : 10% water | 10 | 8 | 1 | 7 | 7
46 | 25-30cm(2) | 4 | clay |  |  | clay : grey-yellowish brown (iron oxides present) | 0 | 8 | 1
47 | Sediment 1 | 5 | fine sand | silt |  | fine sand/silt : 30% water | 30 | 9 | 5 | 11 | 4
48 | Sediment 2 | 6 | fine sand | silt |  | fine sand/silt : 50% water | 50 | 9 | 5 | 11 | 4
49 | 0-5cm(1) | 1 | coarse sand |  |  | coarse sand : | 0 | 6 | 8
50 | 0-5cm(2) | 2 | coarse sand |  |  | coarse sand : | 0 | 6 | 8
51 | 25-30cm(1) | 3 | clay | sand |  | clay/sand mix : | 0 | 8 | 1 | 7 | 7
52 | 25-30cm(2) | 4 | clay | sand |  | clay/sand mix : | 0 | 8 | 1 | 7 | 7
53 | Sediment 1 | 5 | sand |  |  | sand : 70% water | 70 | 7 | 7
54 | Sediment 2 | 6 | coarse sand |  |  | coarse sand : 40% water | 40 | 6 | 8
55 | 0-5cm(1) | 1 | clay | sand |  | clay-sand mix : | 0 | 8 | 1 | 7 | 7
56 | 0-5cm(2) | 2 | silt | fine sand |  | silt-fine sand mix : reddish-grey | 0 | 11 | 4 | 9 | 5
57 | 25-30cm(1) | 3 | clay | fine sand |  | clay-fine sand mix : reddish staining | 0 | 8 | 1 | 9 | 5
58 | 25-30cm(2) | 4 | clay | fine sand |  | clay-fine sand mix : reddish staining | 0 | 8 | 1 | 9 | 5
59 | Sediment 1 | 5 | silt |  |  | silt : 50% water | 50 | 11 | 4
60 | Sediment 2 | 6 | silt | fine sand |  | silt-fine sand mix : 30% water | 30 | 11 | 4 | 9 | 5
61 | 0-5cm(1) | 1 | clay | sand |  | clay-sand mix : | 0 | 8 | 1 | 7 | 7
62 | 0-5cm(2) | 2 | fine sand | organics |  | fine sand-organics mix : 10% water | 10 | 9 | 5 | 13 | 6
63 | 25-30cm(1) | 3 | clay | sand |  | clay-sand mix : | 0 | 8 | 1 | 7 | 7
64 | 25-30cm(2) | 4 | clay | sand |  | clay-sand mix : | 0 | 8 | 1 | 7 | 7
65 | Sediment 1 | 5 | fine sand | silt |  | fine sand-silt : | 0 | 9 | 5 | 11 | 4
66 | Sediment 2 | 6 | fine gravel | sand |  | fine gravel-sand : 70% water | 70 | 5 | 10 | 7 | 7
67 | 0-5cm(1) | 1 | sand | gravel |  | sand/gravel mix : iron ochre present | 0 | 7 | 7 | 4 | 12
68 | 0-5cm(2) | 2 | sand | gravel |  | sand/gravel mix : iron ochre present | 0 | 7 | 7 | 4 | 12
69 | 25-30cm(1) | 3 | sand | gravel |  | sand/gravel mix : iron ochre present | 0 | 7 | 7 | 4 | 12
70 | 25-30cm(2) | 4 |  |  |  | empty : | 0
71 | Sediment 1 | 5 | fine silt |  |  | fine silt : 40% water | 40 | 10 | 2
72 | Sediment 2 | 6 | fine silt |  |  | fine silt : 30% water | 30 | 10 | 2
73 | 0-5cm(1) | 1 | sand | coarse gravel |  | sand-coarse gravel : moss, herbaceous plant leaves present | 0 | 7 | 7 | 3 | 13
74 | 0-5cm(2) | 2 | sand | coarse gravel |  | sand-coarse gravel : moss, herbaceous plant leaves present | 0 | 7 | 7 | 3 | 13
75 | 25-30cm(1) | 3 | clay |  |  | clay : moderate gleying (iron oxide mottles) | 0 | 8 | 1
76 | 25-30cm(2) | 4 | clay |  |  | clay : moderate gleying (iron oxide mottles) | 0 | 8 | 1
77 | Sediment 1 | 5 | fine sand | silt | small stones | fine sand-silt with small stones : 60% water | 60 | 9 | 5 | 11 | 4
78 | Sediment 2 | 6 | fine sand | silt | small stones | fine sand-silt with small stones : 50% water | 50 | 9 | 5 | 11 | 4
79 | 0-5cm(1) | 1 | coarse gravel | sand |  | coarse gravel/sand : | 0 | 3 | 13 | 7 | 7
80 | 0-5cm(2) | 2 | coarse gravel | sand |  | coarse gravel/sand : | 0 | 3 | 13 | 7 | 7
81 | 25-30cm(1) | 3 | clay |  |  | clay : reddish-grey | 0 | 8 | 1
82 | 25-30cm(2) | 4 | clay |  |  | clay : reddish-grey | 0 | 8 | 1
83 | Sediment 1 | 5 | coarse gravel | sand | stones <1cm | coarse gravel/sand with with stones <1cm : 20% water | 20 | 3 | 13 | 7 | 7
84 | Sediment 2 | 6 | coarse gravel | sand | stones <1cm | coarse gravel/sand with with stones <1cm : 20% water | 20 | 3 | 13 | 7 | 7
85 | 0-5cm(1) | 1 | coarse gravel | clay |  | coarse : gravel mixed with clayey substrate | 0 | 3 | 13 | 8 | 1
86 | 0-5cm(2) | 2 | sand | gravel |  | sand/gravel : | 0 | 7 | 7 | 4 | 12
87 | 25-30cm(1) | 3 | clay |  |  | clay : moderate gleying | 0 | 8 | 1
88 | 25-30cm(2) | 4 | clay |  |  | clay : moderate gleying | 0 | 8 | 1
89 | Sediment 1 | 5 | coarse gravel | small stones |  | coarse : coarse with small stones (gravel) | 0 | 3 | 13 | #N/A | #N/A
90 | Sediment 2 | 6 | coarse gravel | sand |  | coarse : gravel mixed with sand | 0 | 3 | 13 | 7 | 7
91 | 0-5cm(1) | 1 | gravel |  |  | gravel : | 0 | 4 | 12
92 | 0-5cm(2) | 2 | gravel |  |  | gravel : | 0 | 4 | 12
93 | 25-30cm(1) | 3 | gravel |  |  | gravel : | 0 | 4 | 12
94 | 25-30cm(2) | 4 | gravel | coarse gravel |  | gravel-coarse gravel : | 0 | 4 | 12 | 3 | 13
95 | Sediment 1 | 5 | coarse sand | gravel |  | coarse sand-gravel : 60% water | 60 | 6 | 8 | 4 | 12
96 | Sediment 2 | 6 | silt | fine sand |  | silt-fine sand mix : 80% water | 80 | 11 | 4 | 9 | 5
97 | 0-5cm(1) | 1 | gravel | coarse gravel |  | gravel-coarse gravel : | 0 | 4 | 12 | 3 | 13
98 | 0-5cm(2) | 2 | gravel | coarse gravel |  | gravel-coarse gravel : | 0 | 4 | 12 | 3 | 13
99 | 25-30cm(1) | 3 | coarse gravel | clay |  | coarse gravel-clay mix : | 0 | 3 | 13 | 8 | 1
100 | 25-30cm(2) | 4 |  |  |  | : empty bag | 0
101 | Sediment 1 | 5 | gravel | coarse gravel |  | gravel-coarse gravel : | 0 | 4 | 12 | 3 | 13
102 | Sediment 2 | 6 | gravel | coarse gravel |  | gravel-coarse gravel : | 0 | 4 | 12 | 3 | 13
103 | 0-5cm(1) | 1 | coarse gravel | sand |  | coarse gravel/sand : | 0 | 3 | 13 | 7 | 7
104 | 0-5cm(2) | 2 | fibrous organics |  |  | fibrous organics : visible roots/stems and green moss from surface | 0 | 14 | 9
105 | 25-30cm(1) | 3 | clay |  |  | clay : | 0 | 8 | 1
106 | 25-30cm(2) | 4 | clay |  |  | clay : | 0 | 8 | 1
107 | Sediment 1 | 5 | sand |  |  | sand : 50% water | 50 | 7 | 7
108 | Sediment 2 | 6 | coarse sand |  |  | coarse sand : 70% water | 70 | 6 | 8
109 | 0-5cm(1) | 1 | coarse sand | organics |  | coarse sand/organic mix : stems/moss present | 0 | 6 | 8 | 13 | 6
110 | 0-5cm(2) | 2 | coarse sand | organics |  | coarse sand/organic mix : | 0 | 6 | 8 | 13 | 6
111 | 25-30cm(1) | 3 | clay |  |  | gleyed clay : | 0 | 8 | 1
112 | 25-30cm(2) | 4 | clay |  |  | gleyed clay : gleyed clay labelled 25-30cm (missing number) | 0 | 8 | 1
113 | Sediment 1 | 5 | silt |  |  | silt : 50% water | 50 | 11 | 4
114 | Sediment 2 | 6 | silt |  |  | silt : 70% water | 70 | 11 | 4
115 | 0-5cm(1) | 1 | clay | sand |  | clay-sand mix : | 0 | 8 | 1 | 7 | 7
116 | 0-5cm(2) | 2 | clay | sand |  | clay-sand mix : | 0 | 8 | 1 | 7 | 7
117 | 25-30cm(1) | 3 | clay | sand |  | clay-sand mix : | 0 | 8 | 1 | 7 | 7
118 | 25-30cm(2) | 4 | clay | sand |  | clay-sand mix : | 0 | 8 | 1 | 7 | 7
119 | Sediment 1 | 5 | fine sand | silt |  | fine sand-silt : | 0 | 9 | 5 | 11 | 4
120 | Sediment 2 | 6 | fine sand | silt |  | fine sand-silt : | 0 | 9 | 5 | 11 | 4
121 | 0-5cm(1) | 1 | sand | fine gravel |  | sand-fine gravel mix : | 0 | 7 | 7 | 5 | 10
122 | 0-5cm(2) | 2 | clay | sand |  | clay-sand mix : | 0 | 8 | 1 | 7 | 7
123 | 25-30cm(1) | 3 | clay |  |  | gleyed clay : | 0 | 8 | 1
124 | 25-30cm(2) | 4 | clay |  |  | gleyed clay : | 0 | 8 | 1
125 | Sediment 1 | 5 | coarse gravel | sand |  | coarse gravel-sand mix : bag not numbered | 0 | 3 | 13 | 7 | 7
126 | Sediment 2 | 6 | sand | silt |  | sand-silt mix : | 0 | 7 | 7 | 11 | 4
127 | 0-5cm(1) | 1 | fibrous organics | sapric organics |  | fibrous organic-sapric organic mix : | 0 | 14 | 9 | 15 | 3
128 | 0-5cm(2) | 2 | fibrous organics | sand |  | fibrous organic-sand mix : | 0 | 14 | 9 | 7 | 7
129 | 25-30cm(1) | 3 | clay | fibrous organics |  | clay-fibrous organic mix : | 0 | 8 | 1 | 14 | 9
130 | 25-30cm(2) | 4 | clay | fibrous organics |  | clay-fibrous organic mix : | 0 | 8 | 1 | 14 | 9
131 | Sediment 1 | 5 | silt |  |  | silt : | 0 | 11 | 4
132 | Sediment 2 | 6 | silt |  |  | silt : | 0 | 11 | 4
133 | 0-5cm(1) | 1 | coarse sand | fine sand |  | coarse sand/fine sand mix : | 0 | 6 | 8 | 9 | 5
134 | 0-5cm(2) | 2 | coarse sand | fine sand |  | coarse sand/fine sand mix : energent herbaceous plants present | 0 | 6 | 8 | 9 | 5
135 | 25-30cm(1) | 3 | clay | sand |  | clay-sand mix : gleyed clay | 0 | 8 | 1 | 7 | 7
136 | 25-30cm(2) | 4 | clay |  |  | clay : gleyed clay | 0 | 8 | 1
137 | Sediment 1 | 5 | coarse sand |  |  | coarse sand : 40% water | 40 | 6 | 8
138 | Sediment 2 | 6 | coarse sand |  |  | coarse sand : 50% water | 50 | 6 | 8
139 | 0-5cm(1) | 1 | coarse organics | sand |  | coarse organics/sand : | 0 | 12 | 11 | 7 | 7
140 | 0-5cm(2) | 2 | coarse organics | sand |  | coarse organics/sand : | 0 | 12 | 11 | 7 | 7
141 | 25-30cm(1) | 3 | coarse sand | gravel |  | coarse sand/gravel : | 0 | 6 | 8 | 4 | 12
142 | 25-30cm(2) | 4 | sand | clay |  | sand/clay mix : | 0 | 7 | 7 | 8 | 1
143 | Sediment 1 | 5 | fine sand |  |  | fine sand : 10% water | 10 | 9 | 5
144 | Sediment 2 | 6 | sand | fine gravel |  | sand/fine gravel : 20% water | 20 | 7 | 7 | 5 | 10
145 | 0-5cm(1) | 1 | gravel |  |  | gravel : | 0 | 4 | 12
146 | 0-5cm(2) | 2 | coarse sand |  |  | coarse sand : | 0 | 6 | 8
147 | 25-30cm(1) | 3 | fine gravel |  |  | fine gravel : | 0 | 5 | 10
148 | 25-30cm(2) | 4 | gravel |  |  | gravel : | 0 | 4 | 12
149 | Sediment 1 | 5 | coarse sand |  |  | coarse sand : 40% water | 40 | 6 | 8
150 | Sediment 2 | 6 | sand |  |  | sand : 50% water | 50 | 7 | 7
151 | 0-5cm(1) | 1 | fibrous organics | sand |  | fibrous organics/sand : coarse mixture | 0 | 14 | 9 | 7 | 7
152 | 0-5cm(2) | 2 | fibrous organics | sand |  | fibrous organics/sand : coarse mixture | 0 | 14 | 9 | 7 | 7
153 | 25-30cm(1) | 3 | clay |  |  | clay : | 0 | 8 | 1
154 | 25-30cm(2) | 4 | clay | sand |  | clay/sand mix : | 0 | 8 | 1 | 7 | 7
155 | Sediment 1 | 5 | sand |  |  | sand : | 0 | 7 | 7
156 | Sediment 2 | 6 | sand |  |  | sand : %50 water | 50 | 7 | 7
157 | 0-5cm(1) | 1 | coarse sand |  |  | coarse sand : | 0 | 6 | 8
158 | 0-5cm(2) | 2 | coarse sand |  |  | coarse sand : | 0 | 6 | 8
159 | 25-30cm(1) | 3 | coarse sand | clay |  | coarse sand/gleyed clay mix : | 0 | 6 | 8 | 8 | 1
160 | 25-30cm(2) | 4 | coarse sand |  |  | coarse sand : | 0 | 6 | 8
161 | Sediment 1 | 5 | sand |  |  | sand : contains emergent graminoid | 0 | 7 | 7
162 | Sediment 2 | 6 | sand |  |  | sand : 40% water | 40 | 7 | 7
163 | 0-5cm(1) | 1 | sand | fine gravel |  | sand-fine gravel mix : | 0 | 7 | 7 | 5 | 10
164 | 0-5cm(2) | 2 | coarse sand |  |  | coarse sand : | 0 | 6 | 8
165 | 25-30cm(1) | 3 | coarse sand | gravel |  | coarse and-gravle mix : | 0 | 6 | 8 | 4 | 12
166 | 25-30cm(2) | 4 | sand | fine gravel |  | sand-fine gravel mix : | 0 | 7 | 7 | 5 | 10
167 | Sediment 1 | 5 | sand | silt |  | sand-silt mix : 40% water | 40 | 7 | 7 | 11 | 4
168 | Sediment 2 | 6 | sand |  |  | sand : | 0 | 7 | 7
169 | 0-5cm(1) | 1 | coarse sand |  |  | coarse sand : | 0 | 6 | 8
170 | 0-5cm(2) | 2 | coarse sand |  |  | coarse sand : | 0 | 6 | 8
171 | 25-30cm(1) | 3 | clay | sand |  | clay-sand mix : moderate gleying | 0 | 8 | 1 | 7 | 7
172 | 25-30cm(2) | 4 | clay |  |  | clay : gleyed clay | 0 | 8 | 1
173 | Sediment 1 | 5 | fine sand | silt |  | fine sand-silt : | 0 | 9 | 5 | 11 | 4
174 | Sediment 2 | 6 | fine sand | silt |  | fine sand-silt : 60% water | 60 | 9 | 5 | 11 | 4

## Loss on Ignition Data
PlotID | Order | Sample Type | Tin ID | Tin Weight | Sample ID | Starting Weight (Soil) | 105 Oven Weight (Soil + Tin) | 105 Oven Weight (Soil) | 500 Muffle Weight (Soil + Tin) | 500 Muffle Weight (Soil) | Sample Moisture (%) | SOM (g/Kg) | SOC (g/Kg)
1A | 1 | 2 | 23 | 1.2908 | 1A2 | 1.7942 | 2.642 | 1.3512 | 2.5955 | 1.3047 | 24.6929 | 34.4149 | 19.9622
1A | 1 | 5 | 32 | 1.2913 | 1A5 | 0.40263 | 1.3271 | 0.03576 | 1.2966 | 0.00522 | 91.1184 | 854.0268 | 495.3752
1A | 1 | 6 | 37 | 1.2973 | 1A6 | 1.7927 | 2.7803 | 1.483 | 2.7638 | 1.4665 | 17.278 | 11.1127 | 6.4459
2A | 2 | 1 | 9 | 1.2903 | 2A1 | 2.0732 | 2.9554 | 1.6651 | 2.9349 | 1.6447 | 19.6824 | 12.2934 | 7.1307
2A | 2 | 2 | 43 | 1.2945 | 2A2 | 1.941 | 2.8326 | 1.5381 | 2.7968 | 1.5023 | 20.7564 | 23.2812 | 13.5042
2A | 2 | 3 | 164 | 1.2952 | 2A3 | 1.8462 | 2.6951 | 1.3999 | 2.6412 | 1.346 | 24.1755 | 38.4882 | 22.3249
2A | 2 | 4 | 165 | 1.2922 | 2A4 | 2.0994 | 1.8988 | 0.60668 | 1.872 | 0.57982 | 71.1017 | 44.2738 | 25.6808
2A | 2 | 5 | 25 | 1.2952 | 2A5 | 2.1355 | 3.0405 | 1.7453 | 3.0232 | 1.7279 | 18.2736 | 9.9467 | 5.7696
2A | 2 | 6 | 5 | 1.295 | 2A6 | 2.0022 | 2.9493 | 1.6543 | 2.941 | 1.6461 | 17.3778 | 4.9629 | 2.8787
3A | 3 | 1 | 39 | 1.3062 | 3A1 | 2.0171 | 2.8969 | 1.5907 | 2.869 | 1.5628 | 21.1395 | 17.5519 | 10.1809
3A | 3 | 2 | 166 | 1.2914 | 3A2 | 1.9229 | 2.7635 | 1.472 | 2.7189 | 1.4274 | 23.4485 | 30.2981 | 17.5743
3A | 3 | 4 | 170 | 1.2876 | 3A4 | 2.0713 | 3.0201 | 1.7325 | 3.0044 | 1.7167 | 16.3597 | 9.0739 | 5.2633
3A | 3 | 6 | 163 | 1.2934 | 3A6 | 0.63023 | 1.523 | 0.22951 | 1.4592 | 0.16577 | 63.5831 | 277.7221 | 161.0917
4A | 4 | 1 | 48 | 1.2912 | 4A1 | 2.0507 | 3.0493 | 1.7581 | 3.0274 | 1.7362 | 14.2668 | 12.4564 | 7.2253
4A | 4 | 2 | 13 | 1.296 | 4A2 | 2.0662 | 2.8961 | 1.6001 | 2.8751 | 1.5791 | 22.5598 | 13.1179 | 7.609
4A | 4 | 3 | 50 | 1.2926 | 4A3 | 1.9876 | 2.6497 | 1.3571 | 2.5299 | 1.2373 | 31.721 | 88.2825 | 51.208
4A | 4 | 4 | 174 | 1.2924 | 4A4 | 2.1783 | 2.9857 | 1.6933 | 2.9303 | 1.6378 | 22.2656 | 32.753 | 18.9983
4A | 4 | 6 | 20 | 1.2961 | 4A6 | 1.956 | 2.9186 | 1.6225 | 2.9059 | 1.6098 | 17.0469 | 7.8273 | 4.5402
5A | 5 | 1 | 36 | 1.294 | 5A1 | 1.9582 | 2.7294 | 1.4355 | 2.6745 | 1.3805 | 26.6969 | 38.2876 | 22.2086
5A | 5 | 2 | 180 | 1.2925 | 5A2 | 2.0579 | 2.9711 | 1.6787 | 2.9488 | 1.6563 | 18.4255 | 13.3021 | 7.7158
5A | 5 | 3 | 44 | 1.292 | 5A3 | 2.0075 | 2.9443 | 1.6523 | 2.9271 | 1.6351 | 17.6952 | 10.416 | 6.0418
5A | 5 | 4 | 19 | 1.2944 | 5A4 | 2.0427 | 2.7647 | 1.4703 | 2.6831 | 1.3887 | 28.0228 | 55.4785 | 32.1801
5A | 5 | 6 | 31 | 1.2976 | 5A6 | 2.0894 | 3.0227 | 1.7251 | 3.0144 | 1.7168 | 17.4342 | 4.8344 | 2.8042
6A | 6 | 2 | 52 | 1.2979 | 6A2 | 2.1034 | 2.9543 | 1.6564 | 2.9379 | 1.64 | 21.2503 | 9.8709 | 5.7256
6A | 6 | 3 | 22 | 1.3022 | 6A3 | 1.8891 | 2.6162 | 1.3139 | 2.5847 | 1.2825 | 30.4486 | 23.9286 | 13.8797
6A | 6 | 6 | 35 | 1.2969 | 6A6 | 2.1563 | 2.903 | 1.6061 | 2.8808 | 1.5839 | 25.5135 | 13.822 | 8.0174
7A | 7 | 2 | 6 | 1.2989 | 7A2 | 1.8308 | 2.7692 | 1.4703 | 2.7481 | 1.4492 | 19.6927 | 14.3305 | 8.3124
7A | 7 | 3 | 45 | 1.2941 | 7A3 | 2.0301 | 2.9198 | 1.6257 | 2.8674 | 1.5732 | 19.9213 | 32.269 | 18.7175
8A | 8 | 1 | 168 | 1.2899 | 8A1 | 2.1082 | 2.7222 | 1.4322 | 2.6485 | 1.3586 | 32.0645 | 51.4233 | 29.8279
8A | 8 | 3 | 40 | 1.2925 | 8A3 | 2.1065 | 3.1303 | 1.8378 | 3.1104 | 1.8179 | 12.7562 | 10.8337 | 6.284
8A | 8 | 5 | 42 | 1.2929 | 8A5 | 1.4501 | 2.0522 | 0.75933 | 1.9911 | 0.69814 | 47.6349 | 80.5842 | 46.7426
8A | 8 | 6 | 167 | 1.2946 | 8A6 | 1.2488 | 2.2842 | 0.98963 | 2.2734 | 0.97879 | 20.7504 | 10.9536 | 6.3536
9A | 9 | 1 | 172 | 1.2916 | 9A1 | 1.8517 | 2.62 | 1.3283 | 2.5829 | 1.2912 | 28.2634 | 27.9378 | 16.2052
9A | 9 | 2 | 21 | 1.2969 | 9A2 | 1.9622 | 2.8457 | 1.5488 | 2.8219 | 1.5251 | 21.0672 | 15.3472 | 8.9021
10A | 10 | 1 | 27 | 1.2983 | 10A1 | 1.8418 | 2.7517 | 1.4534 | 2.7263 | 1.428 | 21.0868 | 17.4694 | 10.1331
10A | 10 | 2 | 33 | 1.3002 | 10A2 | 1.5052 | 2.419 | 1.1187 | 2.3952 | 1.095 | 25.6768 | 21.2207 | 12.309
10A | 10 | 3 | 177 | 1.3015 | 10A3 | 2.0248 | 3.1479 | 1.8464 | 3.1285 | 1.8271 | 8.8116 | 10.4798 | 6.0788
10A | 10 | 4 | 171 | 1.2937 | 10A4 | 2.0076 | 3.1286 | 1.835 | 3.123 | 1.8293 | 8.597 | 3.0954 | 1.7955
10A | 10 | 5 | 29 | 1.293 | 10A5 | 1.4658 | 2.3699 | 1.0769 | 2.362 | 1.069 | 26.5317 | 7.3543 | 4.2658
10A | 10 | 6 | 175 | 1.2896 | 10A6 | 1.9388 | 2.8034 | 1.5138 | 2.7971 | 1.5074 | 21.9219 | 4.2079 | 2.4408
11A | 11 | 2 | 26 | 1.2912 | 11A2 | 1.9162 | 2.6653 | 1.3741 | 2.6393 | 1.3481 | 28.2864 | 18.95 | 10.9919
11A | 11 | 4 | 46 | 1.2877 | 11A4 | 1.8446 | 2.8658 | 1.5781 | 2.8273 | 1.5396 | 14.4449 | 24.4337 | 14.1727
12A | 12 | 1 | 179 | 1.2945 | 12A1 | 2.1928 | 3.1492 | 1.8547 | 3.0922 | 1.7977 | 15.4219 | 30.7278 | 17.8236
12A | 12 | 3 | 7 | 1.2925 | 12A3 | 2.0182 | 2.983 | 1.6905 | 2.9373 | 1.6449 | 16.2377 | 26.9863 | 15.6533
12A | 12 | 5 | 30 | 1.292 | 12A5 | 1.1363 | 2.0553 | 0.76337 | 2.0461 | 0.75418 | 32.8209 | 12.0387 | 6.983
14A | 14 | 3 | 28 | 1.2934 | 14A3 | 2.1346 | 3.0697 | 1.7763 | 3.0513 | 1.7579 | 16.7869 | 10.3755 | 6.0183
14A | 14 | 4 | 162 | 1.2913 | 14A4 | 1.934 | 2.8287 | 1.5374 | 2.8188 | 1.5275 | 20.5088 | 6.4136 | 3.7202
14A | 14 | 6 | 15 | 1.2993 | 14A6 | 1.3891 | 2.3626 | 1.0634 | 2.3534 | 1.0542 | 23.4515 | 8.6425 | 5.013
15A | 15 | 1 | 17 | 1.2992 | 15A1 | 2.0295 | 3.1251 | 1.8259 | 3.0965 | 1.7973 | 10.0298 | 15.6525 | 9.0792
15A | 15 | 3 | 3 | 1.2929 | 15A3 | 2.0907 | 3.0018 | 1.7089 | 2.9853 | 1.6925 | 18.2617 | 9.626 | 5.5835
16A | 16 | 5 | 169 | 1.2913 | 16A5 | 2.0323 | 2.9415 | 1.6502 | 2.9283 | 1.637 | 18.802 | 7.9931 | 4.6364
17A | 17 | 3 | 8 | 1.3029 | 17A3 | 2.0188 | 3.1171 | 1.8142 | 3.0934 | 1.7905 | 10.1362 | 13.0638 | 7.5776
17A | 17 | 4 | 18 | 1.2892 | 17A4 | 2.089 | 3.2301 | 1.9409 | 3.1961 | 1.9069 | 7.0885 | 17.5073 | 10.155
17A | 17 | 5 | 11 | 1.297 | 17A5 | 2.1185 | 3.0434 | 1.7464 | 3.0363 | 1.7393 | 17.5634 | 4.0712 | 2.3615
18A | 18 | 1 | 16 | 1.2903 | 18A1 | 1.9249 | 3.1024 | 1.8121 | 3.0699 | 1.7796 | 5.8595 | 17.9513 | 10.4126
18A | 18 | 2 | 12 | 1.2987 | 18A2 | 1.7929 | 3.0553 | 1.7566 | 3.0491 | 1.7503 | 2.0214 | 3.5751 | 2.0737
18A | 18 | 4 | 47 | 1.2915 | 18A4 | 2.0952 | 3.3518 | 2.0602 | 3.3272 | 2.0357 | 1.6686 | 11.9209 | 6.9147
18A | 18 | 5 | 2 | 1.2896 | 18A5 | 1.6551 | 2.6364 | 1.3468 | 2.6305 | 1.3409 | 18.6273 | 4.4029 | 2.5539
18A | 18 | 6 | 49 | 1.2957 | 18A6 | 1.7848 | 2.7322 | 1.4365 | 2.7209 | 1.4252 | 19.5132 | 7.8941 | 4.5789
20A | 20 | 4 | 161 | 1.2891 | 20A4 | 2.1115 | 3.1742 | 1.8851 | 3.1688 | 1.8797 | 10.7232 | 2.8434 | 1.6493
20A | 20 | 6 | 10 | 1.2951 | 20A6 | 2.069 | 2.909 | 1.6139 | 2.9026 | 1.6074 | 21.997 | 3.9904 | 2.3146
21A | 21 | 1 | 14 | 1.2929 | 21A1 | 2.0701 | 2.9978 | 1.7049 | 2.9788 | 1.686 | 17.6413 | 11.1092 | 6.4438
21A | 21 | 2 | 24 | 1.2956 | 21A2 | 1.3848 | 2.2182 | 0.92251 | 2.1562 | 0.86054 | 33.3836 | 67.1754 | 38.9649
21A | 21 | 5 | 38 | 1.293 | 21A5 | 1.4992 | 2.4595 | 1.1665 | 2.4494 | 1.1564 | 22.191 | 8.6497 | 5.0172
22A | 22 | 1 | 34 | 1.2988 | 22A1 | 1.9043 | 2.6075 | 1.3088 | 2.5576 | 1.2589 | 31.272 | 38.1277 | 22.1158
22A | 22 | 2 | 176 | 1.2905 | 22A2 | 1.9692 | 2.5383 | 1.2478 | 2.4816 | 1.1911 | 36.6339 | 45.4549 | 26.366
22A | 22 | 3 | 4 | 1.2971 | 22A3 | 1.9559 | 2.6858 | 1.3887 | 2.6692 | 1.3721 | 28.9997 | 11.9463 | 6.9294
24A | 24 | 3 | 51 | 1.2975 | 24A3 | 1.9083 | 2.9827 | 1.6852 | 2.9657 | 1.6683 | 11.6925 | 10.0463 | 5.8273
24A | 24 | 4 | 41 | 1.2909 | 24A4 | 2.0476 | 2.9139 | 1.623 | 2.8947 | 1.6038 | 20.7338 | 11.8605 | 6.8797
25A | 25 | 4 | 1 | 1.2961 | 25A4 | 1.3178 | 1.6788 | 0.38271 | 1.5041 | 0.20797 | 70.958 | 456.5859 | 264.841
33A | 33 | 1 | 169 | 1.2913 | 33a1 | 2.0721 | 2.9497 | 1.6584 | 2.9313 | 1.64 | 19.9651 | 11.119 | 6.4495
33A | 33 | 2 | 126 | 1.292 | 33a2 | 2.1844 | 2.9437 | 1.6517 | 2.9231 | 1.6312 | 24.3871 | 12.4477 | 7.2202
33A | 33 | 3 | 137 | 1.306 | 33a3 | 1.958 | 2.914 | 1.608 | 2.8862 | 1.5803 | 17.8739 | 17.2696 | 10.0172
33A | 33 | 5 | 121 | 1.2971 | 33a5 | 1.9158 | 2.813 | 1.5159 | 2.7841 | 1.487 | 20.8721 | 19.0976 | 11.0775
33A | 33 | 6 | 125 | 1.2877 | 33a6 | 1.9568 | 2.822 | 1.5343 | 2.8137 | 1.526 | 21.5944 | 5.4032 | 3.1341
35A | 35 | 4 | 168 | 1.2899 | 35a4 | 1.9259 | 2.8895 | 1.5996 | 2.8796 | 1.5897 | 16.9424 | 6.1953 | 3.5936
36A | 36 | 1 | 166 | 1.2914 | 36a1 | 2.1312 | 3.0275 | 1.7361 | 3.0243 | 1.7329 | 18.538 | 1.8662 | 1.0825
36A | 36 | 2 | 136 | 1.299 | 36a2 | 2.0954 | 2.9773 | 1.6784 | 2.9775 | 1.6785 | 19.9043 | -0.11321 | -0.065665
36A | 36 | 3 | 40 | 1.2925 | 36a3 | 2.0828 | 3.1306 | 1.8381 | 3.1214 | 1.8289 | 11.7504 | 4.9834 | 2.8906
36A | 36 | 4 | 122 | 1.2916 | 36a4 | 1.94 | 2.9496 | 1.6579 | 2.9489 | 1.6572 | 14.5392 | 0.42221 | 0.2449
37A | 37 | 1 | 8 | 1.3029 | 37a1 | 2.0912 | 2.8428 | 1.5398 | 2.8354 | 1.5324 | 26.3642 | 4.8316 | 2.8026
37A | 37 | 2 | 139 | 1.2964 | 37a2 | 2.1431 | 2.9021 | 1.6057 | 2.8966 | 1.6002 | 25.0721 | 3.475 | 2.0157
37A | 37 | 3 | 124 | 1.2898 | 37a3 | 2.022 | 2.8023 | 1.5125 | 2.8006 | 1.5107 | 25.1978 | 1.1636 | 0.67496
37A | 37 | 4 | 140 | 1.2938 | 37a4 | 2.185 | 2.9522 | 1.6584 | 2.9479 | 1.6541 | 24.1002 | 2.5988 | 1.5074
37A | 37 | 5 | 130 | 1.2923 | 37a5 | 1.9554 | 2.8355 | 1.5432 | 2.8337 | 1.5413 | 21.0789 | 1.2053 | 0.69912
37A | 37 | 6 | 129 | 1.2911 | 37a6 | 2.1273 | 2.9569 | 1.6658 | 2.9543 | 1.6632 | 21.6914 | 1.5728 | 0.91228
38A | 38 | 1 | 26 | 1.2912 | 38a1 | 2.0627 | 2.9709 | 1.6797 | 2.9678 | 1.6766 | 18.5681 | 1.8634 | 1.0809
38A | 38 | 2 | 36 | 1.294 | 38a2 | 2.0684 | 3.0184 | 1.7245 | 3.0143 | 1.7203 | 16.6258 | 2.3949 | 1.3892
38A | 38 | 3 | 34 | 1.2988 | 38a3 | 2.0994 | 2.9931 | 1.6944 | 2.9808 | 1.682 | 19.2926 | 7.3065 | 4.2381
38A | 38 | 4 | 147 | 1.2878 | 38a4 | 2.1146 | 2.8299 | 1.5421 | 2.8303 | 1.5425 | 27.0725 | -0.23345 | -0.13541
38A | 38 | 5 | 128 | 1.2963 | 38a5 | 1.9651 | 2.9532 | 1.6569 | 2.95 | 1.6538 | 15.6858 | 1.8891 | 1.0957
38A | 38 | 6 | 2 | 1.2896 | 38a6 | 2.0465 | 2.8775 | 1.5879 | 2.5398 | 1.2502 | 22.4066 | 212.6947 | 123.3728
39A | 39 | 1 | 13 | 1.296 | 39a1 | 2.0833 | 2.891 | 1.595 | 2.8919 | 1.5959 | 23.4353 | -0.50782 | -0.29456
39A | 39 | 2 | 171 | 1.2937 | 39a2 | 2.1107 | 2.9526 | 1.6589 | 2.9518 | 1.6581 | 21.4029 | 0.48827 | 0.28322
39A | 39 | 3 | 134 | 1.293 | 39a3 | 2.1641 | 3.112 | 1.819 | 3.1107 | 1.8177 | 15.9462 | 0.69269 | 0.40179
39A | 39 | 4 | 11 | 1.297 | 39a4 | 2.105 | 2.9449 | 1.6479 | 2.9397 | 1.6427 | 21.7124 | 3.1555 | 1.8303
40A | 40 | 1 | 143 | 1.292 | 40a1 | 2.0374 | 2.9602 | 1.6681 | 2.9556 | 1.6635 | 18.1259 | 2.7456 | 1.5926
40A | 40 | 2 | 149 | 1.2955 | 40a2 | 2.0227 | 3.0015 | 1.706 | 3.0023 | 1.7067 | 15.6587 | -0.44549 | -0.25841
40A | 40 | 3 | 173 | 1.288 | 40a3 | 2.0434 | 2.9746 | 1.6866 | 2.9725 | 1.6845 | 17.4613 | 1.2747 | 0.73941
40A | 40 | 4 | 163 | 1.2934 | 40a4 | 2.0998 | 2.9983 | 1.7049 | 2.9951 | 1.7016 | 18.8055 | 1.9239 | 1.1159
41A | 41 | 3 | 152 | 1.2926 | 41a3 | 2.0177 | 2.8087 | 1.5161 | 2.8088 | 1.5162 | 24.8594 | -0.052767 | -0.030607
41A | 41 | 4 | 28 | 1.2934 | 41a4 | 2.095 | 2.9846 | 1.6911 | 2.9795 | 1.686 | 19.2791 | 3.0158 | 1.7493
42A | 42 | 1 | 164 | 1.2952 | 42a1 | 2.0397 | 2.8552 | 1.56 | 2.8516 | 1.5564 | 23.517 | 2.3076 | 1.3385
42A | 42 | 2 | 39 | 1.3062 | 42a2 | 1.9957 | 2.8282 | 1.522 | 2.8297 | 1.5235 | 23.7386 | -0.99213 | -0.57548
42A | 42 | 3 | 33 | 1.3002 | 42a3 | 2.0697 | 2.9918 | 1.6915 | 2.9844 | 1.6841 | 18.2752 | 4.3571 | 2.5273
42A | 42 | 4 | 132 | 1.2922 | 42a4 | 1.9012 | 2.7324 | 1.4402 | 2.7295 | 1.4373 | 24.2456 | 2.0275 | 1.176
43A | 43 | 1 | 151 | 1.297 | 43a1 | 2.1863 | 2.9854 | 1.6884 | 2.985 | 1.688 | 22.7711 | 0.25467 | 0.14772
43A | 43 | 2 | 138 | 1.2975 | 43a2 | 2.0115 | 2.86 | 1.5625 | 2.8539 | 1.5564 | 22.3238 | 3.8976 | 2.2608
43A | 43 | 3 | 162 | 1.2913 | 43a3 | 2.047 | 2.8314 | 1.5401 | 2.8275 | 1.5362 | 24.7611 | 2.5582 | 1.4839
43A | 43 | 4 | 131 | 1.2904 | 43a4 | 1.9488 | 2.975 | 1.6846 | 2.9697 | 1.6793 | 13.5585 | 3.1581 | 1.8318
47A | 47 | 1 | 148 | 1.2912 | 47a1 | 2.09 | 3.1439 | 1.8527 | 3.1435 | 1.8523 | 11.3535 | 0.22669 | 0.13149
47A | 47 | 2 | 32 | 1.2913 | 47a2 | 1.9943 | 2.9967 | 1.7054 | 2.971 | 1.6797 | 14.4891 | 15.0701 | 8.7414
47A | 47 | 3 | 21 | 1.2969 | 47a3 | 1.9655 | 2.9945 | 1.6977 | 2.9809 | 1.684 | 13.6256 | 8.0404 | 4.6638
47A | 47 | 4 | 135 | 1.2972 | 47a4 | 2.096 | 3.1073 | 1.8101 | 3.1071 | 1.8099 | 13.642 | 0.082869 | 0.048068
47A | 47 | 5 | 123 | 1.2934 | 47a5 | 1.93 | 2.7536 | 1.4602 | 2.7529 | 1.4595 | 24.3399 | 0.50677 | 0.29395
47A | 47 | 6 | 127 | 1.2906 | 47a6 | 1.9014 | 2.919 | 1.6284 | 2.9155 | 1.6249 | 14.3566 | 2.1309 | 1.236
48A | 48 | 1 | 54 | 1.2877 | 48a1 | 2.0735 | 2.9797 | 1.6919 | 2.9766 | 1.6889 | 18.401 | 1.7849 | 1.0354
48A | 48 | 2 | 133 | 1.2973 | 48a2 | 1.9454 | 2.7231 | 1.4259 | 2.7219 | 1.4247 | 26.7041 | 0.85562 | 0.4963
48A | 48 | 3 | 177 | 1.297 | 48a3 | 2.064 | 3.1675 | 1.8705 | 3.162 | 1.865 | 9.3755 | 2.9565 | 1.7149
48A | 48 | 4 | 9 | 1.2903 | 48a4 | 2.0593 | 3.0152 | 1.725 | 3.0077 | 1.7174 | 16.2344 | 4.3769 | 2.5388
49A | 49 | 1 | 155 | 1.2927 | 49a1 | 2.1431 | 3.0492 | 1.7566 | 3.0457 | 1.7531 | 18.0384 | 1.9925 | 1.1558
49A | 49 | 2 | 144 | 1.293 | 49a2 | 2.0663 | 2.9523 | 1.6592 | 2.9463 | 1.6532 | 19.6983 | 3.6281 | 2.1045
49A | 49 | 3 | 146 | 1.2961 | 49a3 | 2.1506 | 3.0255 | 1.7294 | 3.0271 | 1.7309 | 19.584 | -0.87891 | -0.50981
49A | 49 | 4 | 150 | 1.293 | 49a4 | 1.9716 | 2.8819 | 1.5889 | 2.8828 | 1.5899 | 19.4137 | -0.62937 | -0.36507
50A | 50 | 1 | 154 | 1.2914 | 50a1 | 1.9058 | 2.6745 | 1.3831 | 2.644 | 1.3526 | 27.4291 | 22.0524 | 12.7914
50A | 50 | 2 | 174 | 1.2924 | 50a2 | 2.1568 | 2.8298 | 1.5374 | 2.7824 | 1.49 | 28.7211 | 30.8447 | 17.8913
50A | 50 | 3 | 145 | 1.2907 | 50a3 | 2.094 | 2.96 | 1.6692 | 2.9489 | 1.6581 | 20.2855 | 6.6558 | 3.8607
50A | 50 | 4 | 24 | 1.2956 | 50a4 | 2.0213 | 2.9783 | 1.6826 | 2.9515 | 1.6559 | 16.754 | 15.8741 | 9.2077
50A | 50 | 5 | 142 | 1.2987 | 50a5 | 1.9184 | 2.6711 | 1.3724 | 2.6498 | 1.3511 | 28.4632 | 15.4839 | 8.9814
50A | 50 | 6 | 156 | 1.2941 | 50a6 | 2.0793 | 2.7069 | 1.4128 | 2.7046 | 1.4105 | 32.0578 | 1.5714 | 0.91149
51A | 51 | 1 | 55 | 1.2914 | 51a1 | 1.9803 | 2.777 | 1.4856 | 2.7752 | 1.4838 | 24.9798 | 1.1914 | 0.69108
51A | 51 | 2 | 49 | 1.2957 | 51a2 | 2.0126 | 2.7501 | 1.4544 | 2.7488 | 1.4532 | 27.7315 | 0.88006 | 0.51048
51A | 51 | 3 | 45 | 1.2941 | 51a3 | 2.0356 | 2.8468 | 1.5527 | 2.8464 | 1.5522 | 23.7241 | 0.30914 | 0.17931
51A | 51 | 4 | 47 | 1.2915 | 51a4 | 2.0131 | 2.901 | 1.6094 | 2.9003 | 1.6088 | 20.0505 | 0.41008 | 0.23787
51A | 51 | 5 | 30 | 1.292 | 51a5 | 2.0863 | 2.998 | 1.706 | 2.992 | 1.7 | 18.2269 | 3.5229 | 2.0434
51A | 51 | 6 | 25 | 1.2952 | 51a6 | 1.9629 | 2.7293 | 1.4341 | 2.7174 | 1.4222 | 26.9389 | 8.2978 | 4.8131
52A | 52 | 1 | 10 | 1.2951 | 52a1 | 2.0105 | 2.7867 | 1.4915 | 2.7564 | 1.4613 | 25.814 | 20.2609 | 11.7523
52A | 52 | 2 | 7 | 1.2925 | 52a2 | 2.0846 | 3.0884 | 1.7959 | 3.0686 | 1.7761 | 13.8513 | 11.014 | 6.3887
52A | 52 | 3 | 5 | 1.295 | 52a3 | 2.1147 | 2.9307 | 1.6357 | 2.9082 | 1.6132 | 22.6519 | 13.7615 | 7.9823
52A | 52 | 4 | 180 | 1.2925 | 52a4 | 2.0238 | 2.8906 | 1.5981 | 2.8752 | 1.5827 | 21.0342 | 9.6489 | 5.5968
52A | 52 | 5 | 179 | 1.2945 | 52a5 | 2.0236 | 3.0345 | 1.74 | 3.0191 | 1.7246 | 14.0166 | 8.8105 | 5.1105
52A | 52 | 6 | 178 | 1.2942 | 52a6 | 2.043 | 2.8807 | 1.5865 | 2.8714 | 1.5772 | 22.3447 | 5.8494 | 3.3929
53A | 53 | 1 | 52 | 1.2979 | 53a1 | 2.1211 | 2.8888 | 1.5909 | 2.7769 | 1.479 | 24.996 | 70.3295 | 40.7944
53A | 53 | 2 | 44 | 1.292 | 53a2 | 2.0768 | 2.9866 | 1.6946 | 2.9661 | 1.6741 | 18.4048 | 12.0739 | 7.0034
53A | 53 | 3 | 29 | 1.293 | 53a3 | 2.1041 | 3.2691 | 1.9762 | 3.2374 | 1.9444 | 6.0773 | 16.0814 | 9.3279
53A | 53 | 4 | 27 | 1.2983 | 53a4 | 1.9811 | 2.9531 | 1.6548 | 2.9296 | 1.6313 | 16.4733 | 14.2013 | 8.2374
53A | 53 | 5 | 19 | 1.2944 | 53a5 | 2.1175 | 2.9848 | 1.6904 | 2.9684 | 1.674 | 20.1711 | 9.7196 | 5.6378
53A | 53 | 6 | 14 | 1.2929 | 53a6 | 2.042 | 2.8924 | 1.5995 | 2.877 | 1.5841 | 21.6684 | 9.6343 | 5.5883
54A | 54 | 1 | 41 | 1.2909 | 54a1 | 2.0119 | 3.0144 | 1.7235 | 2.9985 | 1.7076 | 14.3324 | 9.2253 | 5.3511
54A | 54 | 2 | 31 | 1.2976 | 54a2 | 1.9498 | 2.9101 | 1.6125 | 2.8735 | 1.5759 | 17.2964 | 22.7221 | 13.1798
54A | 54 | 3 | 22 | 1.3022 | 54a3 | 1.9654 | 2.9845 | 1.6822 | 2.9589 | 1.6566 | 14.407 | 15.2002 | 8.8168
54A | 54 | 4 | 20 | 1.2961 | 54a4 | 2.0987 | 3.0925 | 1.7964 | 3.0723 | 1.7762 | 14.4043 | 11.2723 | 6.5385
54A | 54 | 5 | 170 | 1.2876 | 54a5 | 2.1345 | 2.7512 | 1.4636 | 2.7424 | 1.4548 | 31.4316 | 6.0194 | 3.4915
54A | 54 | 6 | 17 | 1.2992 | 54a6 | 1.9704 | 2.7932 | 1.494 | 2.7823 | 1.4832 | 24.1771 | 7.2622 | 4.2124
55A | 55 | 1 | 58 | 1.2963 | 55a1 | 2.0958 | 3.0113 | 1.7149 | 2.9889 | 1.6925 | 18.1733 | 13.0733 | 7.5831
55A | 55 | 2 | 60 | 1.2893 | 55a2 | 2.0593 | 2.9026 | 1.6133 | 2.8829 | 1.5936 | 21.6597 | 12.2296 | 7.0937
55A | 55 | 3 | 59 | 1.2899 | 55a3 | 1.9364 | 2.8495 | 1.5596 | 2.8352 | 1.5453 | 19.4578 | 9.2074 | 5.3407
55A | 55 | 4 | 57 | 1.2935 | 55a4 | 2.0105 | 2.8915 | 1.598 | 2.8737 | 1.5802 | 20.5148 | 11.1263 | 6.4538
55A | 55 | 5 | 56 | 1.2974 | 55a5 | 1.91 | 2.8371 | 1.5398 | 2.8217 | 1.5244 | 19.3848 | 10.0016 | 5.8014
55A | 55 | 6 | 35 | 1.2969 | 55a6 | 2.104 | 2.9426 | 1.6457 | 2.9206 | 1.6238 | 21.7828 | 13.3375 | 7.7364
56A | 56 | 1 | 18 | 1.2892 | 56a1 | 2.0271 | 2.8655 | 1.5763 | 2.8436 | 1.5544 | 22.2411 | 13.8744 | 8.0478
56A | 56 | 2 | 16 | 1.2903 | 56a2 | 1.9806 | 2.697 | 1.4067 | 2.6829 | 1.3926 | 28.9733 | 10.08 | 5.8469
56A | 56 | 3 | 6 | 1.298 | 56a3 | 2.0354 | 2.8223 | 1.5243 | 2.7818 | 1.4839 | 25.1099 | 26.5238 | 15.385
56A | 56 | 4 | 1 | 1.2961 | 56a4 | 2.0155 | 2.9444 | 1.6482 | 2.9333 | 1.6371 | 18.2236 | 6.7345 | 3.9063
56A | 56 | 5 | 3 | 1.2929 | 56a5 | 2.0675 | 2.8904 | 1.5975 | 2.8703 | 1.5774 | 22.733 | 12.551 | 7.2802
56A | 56 | 6 | 15 | 1.2993 | 56a6 | 1.9217 | 2.7302 | 1.4309 | 2.7184 | 1.4192 | 25.541 | 8.1906 | 4.751
57A | 57 | 1 | 158 | 1.2938 | 57a1 | 1.9609 | 2.9726 | 1.6789 | 2.9622 | 1.6684 | 14.3854 | 6.2364 | 3.6174
57A | 57 | 2 | 4 | 1.2971 | 57a2 | 2.0243 | 2.9334 | 1.6364 | 2.9124 | 1.6154 | 19.1654 | 12.8334 | 7.4439
57A | 57 | 3 | 165 | 1.2922 | 57a3 | 2.0064 | 2.9576 | 1.6654 | 2.9348 | 1.6426 | 16.9956 | 13.6784 | 7.9341
57A | 57 | 4 | 157 | 1.2922 | 57a4 | 2.0137 | 2.8628 | 1.5706 | 2.8357 | 1.5435 | 22.0006 | 17.2667 | 10.0155
57A | 57 | 4 | 176 | 1.2905 | 57a4 | 2.1166 | 2.881 | 1.5905 | 2.8496 | 1.5591 | 24.8596 | 19.7364 | 11.448
57A | 57 | 5 | 175 | 1.2896 | 57a5 | 1.9171 | 2.859 | 1.5694 | 2.849 | 1.5594 | 18.134 | 6.3718 | 3.6959
57A | 57 | 6 | 172 | 1.2916 | 57a6 | 2.0177 | 2.9096 | 1.6179 | 2.8932 | 1.6016 | 19.8157 | 10.1118 | 5.8653
58A | 58 | 1 | 50 | 1.2926 | 58a1 | 1.9874 | 2.6766 | 1.384 | 2.6437 | 1.3511 | 30.3617 | 23.7786 | 13.7927
58A | 58 | 2 | 51 | 1.2975 | 58a2 | 2.0471 | 2.9285 | 1.6311 | 2.9151 | 1.6176 | 20.324 | 8.2522 | 4.7867
58A | 58 | 3 | 53 | 1.2884 | 58a3 | 1.9036 | 2.7924 | 1.504 | 2.7694 | 1.4809 | 20.9957 | 15.2931 | 8.8707
58A | 58 | 5 | 43 | 1.2945 | 58a5 | 1.9777 | 2.8262 | 1.5317 | 2.8152 | 1.5207 | 22.5534 | 7.1946 | 4.1732
58A | 58 | 6 | 12 | 1.2987 | 58a6 | 2.0652 | 2.5556 | 1.2568 | 2.534 | 1.2353 | 39.1444 | 17.1385 | 9.9411
59A | 59 | 1 | 48 | 1.2912 | 59a1 | 1.98 | 1.8346 | 0.54348 | 1.6979 | 0.4067 | 72.5517 | 251.6744 | 145.9828
59A | 59 | 3 | 42 | 1.2929 | 59a3 | 2.0194 | 1.9984 | 0.70547 | 1.9197 | 0.62676 | 65.0655 | 111.571 | 64.7164
59A | 59 | 4 | 37 | 1.2973 | 59a4 | 1.94 | 2.5506 | 1.2532 | 2.4886 | 1.1913 | 35.4008 | 49.4482 | 28.6823
59A | 59 | 4 | 46 | 1.2877 | 59a4 | 2.056 | 1.698 | 0.41028 | 1.5632 | 0.27548 | 80.0443 | 328.5561 | 190.5778
59A | 59 | 5 | 141 | 1.2907 | 59a5 | 2.1553 | 2.4406 | 1.15 | 2.4246 | 1.134 | 46.6445 | 13.8876 | 8.0554
59A | 59 | 6 | 153 | 1.2882 | 59a6 | 2.1874 | 2.7991 | 1.5109 | 2.7929 | 1.5046 | 30.9282 | 4.1499 | 2.4072
60A | 60 | 1 | 23 | 1.2908 | 60a1 | 2.0088 | 2.7868 | 1.496 | 2.7755 | 1.4847 | 25.5278 | 7.4935 | 4.3466
60A | 60 | 2 | 38 | 1.293 | 60a2 | 2.0184 | 2.6934 | 1.4004 | 2.6846 | 1.3916 | 30.6163 | 6.3052 | 3.6573
60A | 60 | 3 | 167 | 1.2946 | 60a3 | 1.9766 | 1.959 | 0.66441 | 1.8412 | 0.54663 | 66.3862 | 177.2701 | 102.8249
60A | 60 | 4 | 161 | 1.2891 | 60a4 | 2.0239 | 1.799 | 0.50988 | 1.6747 | 0.38565 | 74.8076 | 243.6456 | 141.3257
60A | 60 | 5 | 159 | 1.2937 | 60a5 | 1.9136 | 2.3338 | 1.0401 | 2.3218 | 1.0281 | 45.6462 | 11.5852 | 6.72
60A | 60 | 6 | 160 | 1.2984 | 60a6 | 1.9877 | 2.3329 | 1.0345 | 2.326 | 1.0276 | 47.9535 | 6.6792 | 3.8743